## Benchmarks
BENCHMARKS OF SI QUVIEW FUNCTIONS
Computer:
| Processor: | AMD Atholon 1800+
| Video Mode: | 1280 X 1024, 32 bits color
| Memory: | 512MB
| Operating System: | Windows 2000 w/ Service Pack 4
Interface Program and Version:
Labview 5.1

## C3x PQ vis
Benchmarks are done under the following conditions, with vis at date: |  |  |  |  | 2005-08-05
Benchmarsks performed using a C33 with 128KB, at 75MHz
Sampling Rate at: 5000 samples / second.
Time per each clock cycle: |  |  | 2.6667e-08 | (26.7 nS)
Note that these benchmarks are minimum time to execute each functions, actual timming depends on
a sort of factors and will be increased. Factors include caching time of the processor, which in certain
conditions, would be up to 10 times.
Ref. Number | Function Name | VI Name | No. of timer cycles | Execution time in uS | Notes
0 | PQ_ain | PQ_UnscaledAnalogInput | 34 | 0.90667
1 | PQ_linscale | PQ_Scale aX[n]+b | 28 | 0.74667
2 | PQ_scale | PQ_Scale | 30 | 0.8
3 | PQ_ptoblock | PQ_BuildVQBlockfromPQSource | 47 | 1.2533
4 | PQ_out | N.A. | N.A. | #VALUE!
5 | PQ_Add | PQ_Add | 21 | 0.56
6 | PQ_sub | PQ_Subtract | 21 | 0.56
7 | PQ_mult | PQ_Multiply | 21 | 0.56
8 | PQ_div | PQ_Divide | 43 | 1.1467
9 | PQ_inv | PQ_Inverse | 40 | 1.0667
10 | PQ_wave | PQ_Playback | 76 | 2.0267
11 | PQ_integ | PQ_Integral | 20 | 0.53333
12 | PQ_iir2 | N.A. | N.A. | #VALUE!
13 | PQ_scope | PQ_Scope | 57 | 1.52
14 | PQ_iir4 | N.A. | N.A. | #VALUE!
15 | PQ_iir5 | PQ_IIRCascadeFilter | 131 | 3.4933 | For 4th order (5.68 uS for 8th order)
16 | PQ_fir | PQ_FIRFilter | 50 | 1.3333 | For 8 taps (2.61 uS for 32 taps)
17 | PQ_iir | PQ_IIRFilter | 75 | 2 | For 4th order (2.43 uS for 8th order)
18 | PQ_EventCounter_PWM_C3x | PQ_PulseEventCounter(C3x) | 67 | 1.7867
19 | PQ_trigger | PQ_Trigger | 31 | 0.82667
20 | PQ_deriv | PQ_Derivative | 29 | 0.77333
21 | PQ_compare | N.A. | N.A. | #VALUE! | Not used.
22 | PQ_pidf | PQ_PIDwIntegralReset | 73 | 1.9467
23 | PQ_zdelay | PQ_ZDelay | 45 | 1.2
24 | PQ_log | PQ_NaturalLogarithm | 35 | 0.93333
25 | PQ_average | PQ_Average | 59 | 1.5733 | Width = 24 points
26 | PQ_clip | PQ_Clip | 25 | 0.66667
27 | PQ_minmax | PQ_MaxMin | 70 | 1.8667 | For width of 10 (9.07uS for width of 100)
28 | PQ_exp | PQ_Exp(e)^x | 77 | 2.0533
29 | PQ_sin | PQ_Sine | 44 | 1.1733
30 | PQ_cos | PQ_Cosine | 43 | 1.1467
31 | PQ_sqrt | PQ_Square Root | 45 | 1.2
32 | PQ_invsqrt | PQ_InverseSquareRoot | 68 | 1.8133
33 | PQ_feeddel | PQ_FeedbackDelay | 38 | 1.0133
34 | PQ_latch | PQ_Latch | 23 | 0.61333
35 | PQ_sum | PQ_SummingNode | 28 | 0.74667 | Summing 2 values
36 | PQ_prod | PQ_MultiplyingNode | 28 | 0.74667 | Multiplying 2 values
37 | PQ_count | PQ_Counter | 54 | 1.44
38 | PQ_BitAnd | PQ_BitwiseAnd | 22 | 0.58667
39 | PQ_BitOr | PQ_BitwiseOr | 22 | 0.58667
40 | PQ_BitXor | PQ_BitwiseXOR | 22 | 0.58667
41 | PQ_BitNot | PQ_BitwiseNot | 19 | 0.61333
42 | PQ_BitNand | PQ_BitwiseNAND | 23 | 0.61333
43 | PQ_BitNor | PQ_BitwiseNOR | 23 | 0.61333
44 | PQ_BitNxor | PQ_BitwiseXNOR | 23 | 0.61333
45 | PQ_BitShift | PQ_BitwiseShift | 26 | 0.69333
46 | PQ_digitio_C3x | PQ_DigitalIOPin(C3x) | 50 | 1.3333
47 | PQ_ramp | PQ_SetpointRampGenerator | 54 | 1.44
48 | PQ_pack | PQ_Pack | 35 | 0.93333 | For 2 channels (1.2 uS for 4 channels)
49 | PQ_mcal | PQ_MultipleCalibrate | 42 | 1.12
50 | PQ_msr4 | N.A. | N.A. | #VALUE!
51 | PQ_msr5 | PQ_ShockResponse | 198 | 5.28
52 | PQ_trigptoblock | PQ_BuildVQBlockfromTriggeredPQSource | 47 | 1.2533
53 | PQ_full_ain | PQ_AnalogInputChannel | 41 | 1.0933
54 | PQ_gate | PQ_Squelch | 29 | 0.77333
55 | PQ_abs | PQ_Absolute | 22 | 0.58667
56 | PQ_LMS | PQ_LMSAdaptiveFilter | 93 | 2.48
57 | PQ_pulse_out | N.A. | N.A. | #VALUE! | Not used, obsolete.
58 | PQ_LogJK | PQ_JKFlipFlop | 31 | 0.82667
59 | PQ_neg | PQ_Negate | 18 | 0.48
60 | PQ_wavescope | PQ_WaveScope | 75 | 2
61 | PQ_conditionalpexec | PQ_BeginConditionalExecute | 20 | 0.53333
62 | PQ_zblock2 | N.A. | N.A. | #VALUE!
63 | PQ_C_taylor_zdelayp | N.A. | N.A. | #VALUE!
64 | PQ_C_taylor_squelchp | N.A. | N.A. | #VALUE!
65 | PQ_C_taylor_peakp | N.A. | N.A. | #VALUE!
66 | PQ_full_aout | PQ_AnalogOutputChannel | 51 | 1.36
67 | PQ_derivAvg | PQ_Slope | 53 | 1.4133
68 | PQ_LogAnd | PQ_LogicalAnd | 29 | 0.77333
69 | PQ_LogOr | PQ_LogicalOr | 29 | 0.77333
70 | PQ_LogNot | PQ_LogicalNot | 24 | 0.64
71 | PQ_LogNand | PQ_LogicalNAND | 29 | 0.77333
72 | PQ_LogNor | PQ_LogicalNOR | 29 | 0.77333
73 | PQ_LogXor | PQ_LogicalXOR | 30 | 0.8
74 | PQ_LogNxor | PQ_LogicalXNOR | 29 | 0.77333
75 | PQ_EqualtoZero | PQ_EqualtoZero | 25 | 0.66667
76 | PQ_NotEqualtoZero | PQ_NotEqualtoZero | 27 | 0.72
77 | PQ_Equal | PQ_EqualTo | 29 | 0.77333
78 | PQ_NotEqual | PQ_NotEqualTo | 31 | 0.82667
79 | PQ_GreaterThan | PQ_GreaterThan | 31 | 0.82667
80 | PQ_GreaterThanorEqual | PQ_GreaterThanorEqual | 29 | 0.77333
81 | PQ_LesserThan | PQ_LesserThan | 31 | 0.82667
82 | PQ_LesserThanorEqual | PQ_LesserThanorEqual | 29 | 0.77333
83 | PQ_InRange | PQ_InRange | 36 | 0.96
84 | PQ_OpenCase | PQ_OpenCaseStructure | 32 | 0.85333
85 | PQ_CloseCase | N.A. | N.A. | #VALUE! | Not used, no vi required.
86 | PQ_TerminateCase | PQ_TerminateThisCase | 63 | 1.68
87 | PQ_EndCondition | PQ_EndConditionalExecute | 15 | 0.4
88 | PQ_DoWhile | PQ_BeginWhileLoopStructure | 15 | 0.4
89 | PQ_EndWhile | PQ_EndWhileLoopStructure | 33 | 0.88
90 | PQ_GoToWhileLoop | PQ_GoToWhileLoopStructure | 18 | 0.48
91 | PQ_PortRead | PQ_PortRead(24bits) | 41 | 1.0933
92 | PQ_PortWrite | PQ_PortWrite(24bits) | 37 | 0.98667
93 | PQ_Troubleshoot | N.A. | N.A. | #VALUE! | N.A. Not used in user vis.
94 | Convert_Q_1DTo2DSync | PQ_SynchScope | 58 | 1.5467
95 | PQ_xtoy | PQ_PowerXofY | 46 | 1.2267
96 | PQ_Average1 | PQ_AverageFloatingPointCompensated | 154 | 4.1067 | Width = 24 points
97 | PQ_Polynomial | PQ_Polynomial | 263 | 7.0133 | Using 8 indexes.
98 | PQ_EventCounterInput_SI_MOD6800 | PQ_EventCounterInput(SI-MOD68) | 54 | 1.44
99 | PQ_PulseInput_SI_MOD6800 | PQ_PulseInputPin(MOD6800) | 62 | 1.6533
100 | PQ_QuotientRemainder | PQ_QuotientRemainder | 64 | 1.7067
101 | PQ_BitwiseExtraction24Bits | PQ_BitwiseExtraction | 80 | 2.1333
102 | PQ_DigitalOutputPortJoin16BitPair | PQ_DigitalOutputPort(32bits) | 24 | 0.64
103 | PQ_DigitalInputPortSplitto16BitPair | PQ_DigitalInputPort(32bits) | 56 | 1.4933
104 | PQ_BitRotate | PQ_BitwiseRotate | 30 | 0.8
105 | PQ_Clipped_out | N.A. | N.A. | #VALUE!
106 | PQ_Clipped_full_aout | PQ_ClippedAnalogOutputChannel | 48 | 1.28
107 | PQ_PlaybackFromVQSource | N.A. | N.A. | #VALUE!
108 |  |  |  | 0
109 |  |  |  | 0
110 |  |  |  | 0
111 |  |  |  | 0
112 |  |  |  | 0
113 |  |  |  | 0
114 |  |  |  | 0
115 |  |  |  | 0
116 |  |  |  | 0
117 |  |  |  | 0
118 |  |  |  | 0
119 |  |  |  | 0
120 |  |  |  | 0
121 |  |  |  | 0
122 |  |  |  | 0
123 |  |  |  | 0
124 |  |  |  | 0
125 |  |  |  | 0
126 |  |  |  | 0
127 |  |  |  | 0
128 |  |  |  | 0
129 |  |  |  | 0
130 |  |  |  | 0

## C3x VQ vis
Benchmarks are done under the following conditions, with vis at date: |  |  |  |  | 2005-08-05
Benchmarsks performed using a C33 with 128KB, at 75MHz
Sampling Rate at: 5000 samples / second.
Time per each clock cycle: |  |  | 2.6667e-08 | (26.7 nS)
Note that these benchmarks are minimum time to execute each functions, actual timming depends on
a sort of factors and will be increased. Factors include caching time of the processor, which in certain
conditions, would be up to 10 times.
Ref. Number | Function Name | VI Name | No. of timer cycles | Execution time in uS | Notes
0 | VQ_add | VQ_Addition | 139 | 3.7067 | Using 4 points
1 | VQ_sub | VQ_Subtraction | 169 | 4.5067 | Using 4 points
2 | VQ_mult | VQ_Multiplication | 71 | 1.8933 | Using 4 points
3 | VQ_div | VQ_Division | 159 | 4.24 | Using 4 points
4 | VQ_abs | VQ_AbsoluteValue | 51 | 1.36 | Using 4 points
5 | VQ_inv | VQ_Invert | 142 | 3.7867 | Using 4 points
6 | VQ_sqr | VQ_Square | 53 | 1.4133 | Using 4 points
7 | VQ_sqrt | VQ_SquareRoot | 193 | 5.1467 | Using 4 points
8 | VQ_exp | VQ_Exp(e)^(X[n]) | 7258 | 193.5467 | Using 100 points
9 | VQ_log | VQ_NaturalLog | 4992 | 133.12 | Using 100 points
10 | VQ_log10 | VQ_LogBase10 | 4992 | 133.12 | Using 100 points
11 | VQ_xtoy | VQ_XPowerofY | 4588 | 122.3467 | Using 100 points
12 | VQ_prod | VQ_ProductofVectorElements | 56 | 1.4933 | Using 4 points
13 | VQ_sum | VQ_SummationofVectorElements | 56 | 1.4933 | Using 4 points
14 | VQ_mean | VQ_Mean | 1073 | 28.6133 | Using 1024 points, width = 24
15 | VQ_rms | VQ_RMS | 2125 | 56.6667 | Using 1024 points
16 | VQ_torect | VQ_PolartoRectangular | 32116 | 856.4267 | Using 1024 points
17 | VQ_topolar | VQ_RectangulartoPolar | 7470 | 199.2 | Using 1024 points (Note 1)
18 | VQ_cffft2 | VQ_ComplexFFT | 106407 | 2837.52 | Using 1024 points
19 | VQ_bitrev | N.A. | N.A. | #VALUE! | Not used for C3x
20 | VQ_fft3 | VQ_RealFFT | 56343 | 1502.48 | Using 1024 points, output offset = 4; 1135.36uS for o.o. = 2.
21 | VQ_mirr | N.A. | N.A. | #VALUE!
22 | VQ_rev | N.A. | N.A. | #VALUE!
23 | VQ_integ | VQ_Integral | 3621 | 96.56 | Using 1024 points
24 | VQ_conv | N.A. | N.A. | #VALUE!
25 | VQ_conv4 | VQ_ConvolutionwithOffset | 65741 | 1753.0933 | Using 1024 points
26 | VQ_NullFunction | N.A. | N.A. | #VALUE! | Not used, Null Function
27 | VQ_deriv | VQ_Derivative | 7120 | 189.8667 | Using 1024 points
28 | VQ_neg | VQ_Negate | 51 | 1.36 | Using 4 points
29 | VQ_clip | VQ_Clip | 5676 | 151.36 | Using 1024 points
30 | VQ_minmax | VQ_MinMax | 3134 | 83.5733 | Using 1024 points
31 | VQ_ifft2 | VQ_InverseComplexFFT | 110542 | 2947.7867 | Using 1024 points
32 | VQ_addcmpx | VQ_ComplexAddition | 102 | 2.72 | Using 4 complex values
33 | VQ_subcmpx | VQ_ComplexSubtraction | 102 | 2.72 | Using 4 complex values
34 | VQ_mltcmpx | VQ_ComplexMultiplication | 122 | 3.2533 | Using 4 complex values
35 | VQ_divcmpx | VQ_ComplexDivision | 237 | 6.32 | Using 4 complex values
36 | VQ_corr | N.A. | N.A. | #VALUE!
37 | VQ_grab | VQ_GrabVector | 27 | 0.72 | Using 10 points
38 | VQ_copygen | N.A. | N.A. | #VALUE!
39 | VQ_CrossPower | VQ_Cross-Power Spectral Density | 214328 | 5715.4133 | Using 1024 points
40 | VQ_PowerSpec | VQ_PowerSpectralDensity | 34528 | 920.7467 | Using 1024 points
41 | VQ_ifft | VQ_InverseRealFFT | 67447 | 1798.5867 | Using 1024 points
42 | VQ_recurse_sum | VQ_RecursiveVectorSummation | 58 | 1.5467 | Using 4 points
43 | VQ_VectorSum | VQ_VectorSummation | 141 | 3.76 | Using 5 points
44 | VQ_sine | VQ_Sine | 3904 | 104.1067 | Using 100 values
45 | VQ_T_user_func | N.A. | N.A. | #VALUE! | Not used, User Definable Function
46 | VQ_subset | VQ_Subset | 59 | 1.5733 | Extract 2 points from an array of 43
47 | VQ_copyincgen | N.A. | N.A. | #VALUE!
48 | VQ_LMS | VQ_LMSAdaptiveFilter | 281 | 7.4933 | Using 512 points, 20 weights
49 | VQ_Decimate | VQ_Decimation | 2089 | 55.7067 | Using 1024 points, decimation factor of 2
50 | VQ_ZeroFill | VQ_ZeroFill | 4131 | 110.16 | Using 1024 points, interpolation factor of 2
51 | VQ_Concat |  | N.A. | #VALUE!
52 | VQ_Histogram | VQ_Histogram | 2590 | 69.0667 | Using 500 points, range = 200
53 | VQ_ThreshPeak | VQ_ThresholdPeakDetect | 12813 | 341.68 | Using 500 points, width = 4
54 | VQ_OpenCase | VQ_OpenCaseStructure | 41 | 1.0933
55 | VQ_C_taylor_dB | N.A. | N.A. | #VALUE!
56 | VQ_C_taylor_ThreshPeak | N.A. | N.A. | #VALUE!
57 | VQ_MatrixCross | VQ_MatrixA.xProduct.MatrixB | 176 | 4.6933 | Using 4 points
58 | VQ_FskCompare | VQ_FSKCompare | 2000 | 53.3333 | Using 1024 points
59 | VQ_MatrixDot | VQ_A.dot.B | 129 | 3.44 | Using 4 points
60 | VQ_MatrixDet | VQ_Determinant | 191 | 5.0933 | Using 4 points, 33.84 uS for a 7 X 7 (49 values) matrix
61 | VQ_MatrixInv | VQ_InverseMatrix | 406 | 10.8267 | Using 4 points
62 | VQ_MatrixLinEq | VQ_SolveLinearEquations | 337 | 8.9867 | Using 4 points
63 | VQ_MatrixScale | VQ_MatrixScale | 65 | 1.7333 | Using 4 points
64 | VQ_VectorOuterProduct | VQ_MatrixOuterProduct | 77 | 2.0533 | Using 4 points
65 | VQ_MatrixTranspose | VQ_Transpose | 80 | 2.1333 | Using 4 points
66 | VQ_DoWhile | N.A. | N.A. | #VALUE! | No vi required
67 | VQ_EndWhile | VQ_EndWhileLoopStructure | 41 | 1.0933
68 | VQ_CloseCase | VQ_CloseCaseStructure | 147 | 3.92
69 | VQ_ConditionalExecute | VQ_BeginConditionalExecute | 30 | 0.8
70 | VQ_bitrevComplex | VQ_ComplexBitReversal | 7279 | 194.1067 | Using 1024 points
71 | VQ_Exp10 | VQ_Exp(10)^(X[n]) | 7314 | 195.04 | Using 100 points
72 | VQ_cosine | VQ_Cosine | 3783 | 100.88 | Using 100 points
73 | VQ_MatrixVectorProduct | N.A. | N.A. | #VALUE!
74 | VQ_QuotientRemainder | VQ_QuotientRemainder | 322 | 8.5867 | Using 4 points
75 | VQ_ZeroPadder | VQ_ZeroPadder | 3824 | 101.9733 | Using 1024 points
76 |  |  |  | 0
77 |  |  |  | 0
78 |  |  |  | 0
79 |  |  |  | 0
80 |  |  |  | 0
81 |  |  |  | 0
82 |  |  |  | 0
83 |  |  |  | 0
84 |  |  |  | 0
85 |  |  |  | 0
86 |  |  |  | 0
87 |  |  |  | 0
88 |  |  |  | 0
89 |  |  |  | 0
90 |  |  |  | 0
91 |  |  |  | 0
92 |  |  |  | 0
93 |  |  |  | 0
94 |  |  |  | 0
95 |  |  |  | 0
96 |  |  |  | 0
97 |  |  |  | 0
98 |  |  |  | 0
99 |  |  |  | 0
100 |  |  |  | 0
101 |  |  |  | 0
102 |  |  |  | 0
103 |  |  |  | 0
104 |  |  |  | 0
105 |  |  |  | 0
106 |  |  |  | 0
107 |  |  |  | 0
108 |  |  |  | 0
109 |  |  |  | 0
110 |  |  |  | 0
111 |  |  |  | 0
112 |  |  |  | 0
113 |  |  |  | 0
114 |  |  |  | 0
115 |  |  |  | 0
116 |  |  |  | 0
117 |  |  |  | 0
118 |  |  |  | 0
119 |  |  |  | 0
120 |  |  |  | 0
121 |  |  |  | 0
122 |  |  |  | 0
123 |  |  |  | 0
124 |  |  |  | 0
125 |  |  |  | 0
126 |  |  |  | 0
127 |  |  |  | 0
128 |  |  |  | 0
129 |  |  |  | 0
130 |  |  |  | 0
Note 1: It is noticed that using Multiple Real FFT on Analog Input Array.vi sample, selecting method 2, the first time VQ_RectangulartoPolar is executed needs 78800 timer cycles to complete, while the rest of the times needs only 7480 cycles; this is beca
Note 2: Shock Response is a PQ function (PQ_51), but its sample is in the VQ library.

## C671x PQ vis
Benchmarks are done under the following conditions, with vis at date: | [6 empty] | 2005-08-05
Benchmarsks performed using a C671x with 128KB, at 225MHz
Sampling Rate at: 5000 samples / second.
Time per each clock cycle: | [5 empty] | 2.6667e-08 | (26.7 nS)
Minimum execution time is a straight execution, either instructions are or not already in cache
Maximum execution time are variations added to normal execution, as caching and in the case of VQs,
Some time added because of communications (it depends also in communication mode)
Ref. Number | Function Name | VI Name | Min. No. of timer cycles | Min. Execution time in uS | Max. No. of timer cycles | Max. Execution time in uS | Notes
0 | PQ_ain | PQ_UnscaledAnalogInput | 40 | 1.0667 | 331 | 8.8267
1 | PQ_linscale | PQ_Scale aX[n]+b | 29 | 0.77333 | 137 | 3.6533
2 | PQ_scale | PQ_Scale | 27 | 0.72 | 107 | 2.8533
3 | PQ_ptoblock | PQ_BuildVQBlockfromPQSource | 25 | 0.66667 | 421 | 11.2267 | Vector size of 1000
4 | PQ_out | N.A. | N.A. | #VALUE! | N.A. | #VALUE!
5 | PQ_Add | PQ_Add | 24 | 0.64 | 143 | 3.8133
6 | PQ_sub | PQ_Subtract | 21 | 0.56 | 119 | 3.1733
7 | PQ_mult | PQ_Multiply | 21 | 0.56 | 169 | 4.5067
8 | PQ_div | PQ_Divide | 41 | 1.0933 | 136 | 3.6267
9 | PQ_inv | PQ_Inverse | 41 | 1.0933 | 131 | 3.4933
10 | PQ_wave | PQ_Playback | 55 | 1.4667 | 760 | 20.2667
11 | PQ_integ | PQ_Integral | 21 | 0.56 | 110 | 2.9333
12 | PQ_iir2 | N.A. | N.A. | #VALUE! | N.A. | #VALUE!
13 | PQ_scope | PQ_Scope | 44 | 1.1733 | 196 | 5.2267
14 | PQ_iir4 | N.A. | N.A. | #VALUE! | N.A. | #VALUE!
15 | PQ_iir5 | PQ_IIRCascadeFilter | 79 | 2.1067 | 287 | 7.6533
16 | PQ_fir | PQ_FIRFilter | 68 | 1.8133 | 479 | 12.7733
17 | PQ_iir | PQ_IIRFilter | 49 | 1.3067 | 434 | 11.5733
18 | PQ_EventCounter_PWM_C3x | PQ_PulseEventCounter(C3x) | N.A. | #VALUE! | N.A. | #VALUE!
19 | PQ_trigger | PQ_Trigger | 23 | 0.61333 | 102 | 2.72
20 | PQ_deriv | PQ_Derivative | 22 | 0.58667 | 118 | 3.1467
21 | PQ_compare | N.A. | N.A. | #VALUE! | N.A. | #VALUE! | Not used.
22 | PQ_pidf | PQ_PIDwIntegralReset | 49 | 1.3067 | 183 | 4.88
23 | PQ_zdelay | PQ_ZDelay | 25 | 0.66667 | 199 | 5.3067
24 | PQ_log | PQ_NaturalLogarithm | 29 | 0.77333 | 379 | 10.1067
25 | PQ_average | PQ_Average | 38 | 1.0133 | 241 | 6.4267 | Width = 24 points
26 | PQ_clip | PQ_Clip | 21 | 0.56 | 100 | 2.6667
27 | PQ_minmax | PQ_MaxMin | 37 | 0.98667 | 131 | 3.4933
28 | PQ_exp | PQ_Exp(e)^x | 44 | 1.1733 | 308 | 8.2133
29 | PQ_sin | PQ_Sine | 77 | 2.0533 | 197 | 5.2533
30 | PQ_cos | PQ_Cosine | 37 | 0.98667 | 175 | 4.6667
31 | PQ_sqrt | PQ_Square Root | 119 | 3.1733 | 236 | 6.2933
32 | PQ_invsqrt | PQ_InverseSquareRoot | 140 | 3.7333 | 270 | 7.2
33 | PQ_feeddel | PQ_FeedbackDelay | 24 | 0.64 | 103 | 2.7467
34 | PQ_latch | PQ_Latch | 23 | 0.61333 | 108 | 2.88
35 | PQ_sum | PQ_SummingNode | 32 | 0.85333 | 111 | 2.96 | Summing 2 values
36 | PQ_prod | PQ_MultiplyingNode | 31 | 0.82667 | 123 | 3.28 | Multiplying 2 values
37 | PQ_count | PQ_Counter | 25 | 0.66667 | 136 | 3.6267
38 | PQ_BitAnd | PQ_BitwiseAnd | 23 | 0.61333 | 140 | 3.7333
39 | PQ_BitOr | PQ_BitwiseOr | 23 | 0.61333 | 120 | 3.2
40 | PQ_BitXor | PQ_BitwiseXOR | 23 | 0.61333 | 119 | 3.1733
41 | PQ_BitNot | PQ_BitwiseNot | 22 | 0.58667 | 119 | 3.1733
42 | PQ_BitNand | PQ_BitwiseNAND | 23 | 0.61333 | 119 | 3.1733
43 | PQ_BitNor | PQ_BitwiseNOR | 23 | 0.61333 | 136 | 3.6267
44 | PQ_BitNxor | PQ_BitwiseXNOR | 23 | 0.61333 | 119 | 3.1733
45 | PQ_BitShift | PQ_BitwiseShift | 26 | 0.69333 | 136 | 3.6267
46 | PQ_digitio_C3x | PQ_DigitalIOPin(C3x) | N.A. | #VALUE! | N.A. | #VALUE!
47 | PQ_ramp | PQ_SetpointRampGenerator | 44 | 1.1733 | 164 | 4.3733
48 | PQ_pack | PQ_Pack | 30 | 0.8 | 153 | 4.08
49 | PQ_mcal | PQ_MultipleCalibrate | 34 | 0.90667 | 215 | 5.7333
50 | PQ_msr4 | N.A. | N.A. | #VALUE! | N.A. | #VALUE!
51 | PQ_msr5 | PQ_ShockResponse | 112 | 2.9867 | 384 | 10.24
52 | PQ_trigptoblock | PQ_BuildVQBlockfromTriggeredPQSource | 28 | 0.74667 | 390 | 10.4
53 | PQ_full_ain | PQ_AnalogInputChannel | 45 | 1.2 | 126 | 3.36
54 | PQ_gate | PQ_Squelch | 29 | 0.77333 | 113 | 3.0133
55 | PQ_abs | PQ_Absolute | 27 | 0.72 | 170 | 4.5333
56 | PQ_LMS | PQ_LMSAdaptiveFilter | 143 | 3.8133 | 951 | 25.36 | Used 512 points
57 | PQ_pulse_out | N.A. | N.A. | #VALUE! | N.A. | #VALUE! | Not used, obsolete.
58 | PQ_LogJK | PQ_JKFlipFlop | 33 | 0.88 | 145 | 3.8667
59 | PQ_neg | PQ_Negate | 20 | 0.53333 | 119 | 3.1733
60 | PQ_wavescope | PQ_WaveScope | 42 | 1.12 | 216 | 5.76
61 | PQ_conditionalpexec | PQ_BeginConditionalExecute | 24 | 0.64 | 153 | 4.08
62 | PQ_zblock2 | N.A. | N.A. | #VALUE! | N.A. | #VALUE!
63 | PQ_C_taylor_zdelayp | N.A. | N.A. | #VALUE! | N.A. | #VALUE!
64 | PQ_C_taylor_squelchp | N.A. | N.A. | #VALUE! | N.A. | #VALUE!
65 | PQ_C_taylor_peakp | N.A. | N.A. | #VALUE! | N.A. | #VALUE!
66 | PQ_full_aout | PQ_AnalogOutputChannel | 37 | 0.98667 | 216 | 5.76
67 | PQ_derivAvg | PQ_Slope | 31 | 0.82667 | 126 | 3.36
68 | PQ_LogAnd | PQ_LogicalAnd | 31 | 0.82667 | 119 | 3.1733
69 | PQ_LogOr | PQ_LogicalOr | 24 | 0.64 | 141 | 3.76
70 | PQ_LogNot | PQ_LogicalNot | 26 | 0.69333 | 122 | 3.2533
71 | PQ_LogNand | PQ_LogicalNAND | 29 | 0.77333 | 120 | 3.2
72 | PQ_LogNor | PQ_LogicalNOR | 31 | 0.82667 | 119 | 3.1733
73 | PQ_LogXor | PQ_LogicalXOR | 24 | 0.64 | 120 | 3.2
74 | PQ_LogNxor | PQ_LogicalXNOR | 24 | 0.64 | 140 | 3.7333
75 | PQ_EqualtoZero | PQ_EqualtoZero | 26 | 0.69333 | 119 | 3.1733
76 | PQ_NotEqualtoZero | PQ_NotEqualtoZero | 23 | 0.61333 | 139 | 3.7067
77 | PQ_Equal | PQ_EqualTo | 26 | 0.69333 | 120 | 3.2
78 | PQ_NotEqual | PQ_NotEqualTo | 24 | 0.64 | 119 | 3.1733
79 | PQ_GreaterThan | PQ_GreaterThan | 27 | 0.72 | 133 | 3.5467
80 | PQ_GreaterThanorEqual | PQ_GreaterThanorEqual | 29 | 0.77333 | 119 | 3.1733
81 | PQ_LesserThan | PQ_LesserThan | 24 | 0.64 | 119 | 3.1733
82 | PQ_LesserThanorEqual | PQ_LesserThanorEqual | 24 | 0.64 | 125 | 3.3333
83 | PQ_InRange | PQ_InRange | 29 | 0.77333 | 119 | 3.1733
84 | PQ_OpenCase | PQ_OpenCaseStructure | 27 | 0.72 | 534 | 14.24
85 | PQ_CloseCase | N.A. | N.A. | #VALUE! | N.A. | #VALUE! | Not used, no vi required.
86 | PQ_TerminateCase | PQ_TerminateThisCase | 38 | 1.0133 | 172 | 4.5867
87 | PQ_EndCondition | PQ_EndConditionalExecute | 17 | 0.45333 | 23 | 0.61333
88 | PQ_DoWhile | PQ_BeginWhileLoopStructure | 18 | 0.48 | 175 | 4.6667
89 | PQ_EndWhile | PQ_EndWhileLoopStructure | 25 | 0.66667 | 30 | 0.8
90 | PQ_GoToWhileLoop | PQ_GoToWhileLoopStructure | 19 | 0.50667 | 356 | 9.4933
91 | PQ_PortRead | PQ_PortRead(24bits) | 45 | 1.2 | 439 | 11.7067
92 | PQ_PortWrite | PQ_PortWrite(24bits) | 29 | 0.77333 | 488 | 13.0133
93 | PQ_Troubleshoot | N.A. | N.A. | #VALUE! | N.A. | #VALUE!
94 | Convert_Q_1DTo2DSync | PQ_SynchScope | 43 | 1.1467 | 210 | 5.6
95 | PQ_xtoy | PQ_PowerXofY | 45 | 1.2 | 549 | 14.64
96 | PQ_Average1 | PQ_AverageFloatingPointCompensated | 108 | 2.88 | 232 | 6.1867 | Width = 24 points
97 | PQ_Polynomial | PQ_Polynomial | 222 | 5.92 | 3363 | 89.68 | Using 8 indexes.
98 | PQ_EventCounterInput_SI_MOD6800 | PQ_EventCounterInput(SI-MOD68) | 69 | 1.84 | 168 | 4.48
99 | PQ_PulseInput_SI_MOD6800 | PQ_PulseInputPin(MOD6800) | 81 | 2.16 | 147 | 3.92
100 | PQ_QuotientRemainder | PQ_QuotientRemainder | 63 | 1.68 | 162 | 4.32
101 | PQ_BitwiseExtraction24Bits | PQ_BitwiseExtraction | 28 | 0.74667 | 153 | 4.08
102 | PQ_DigitalOutputPortJoin16BitPair | PQ_DigitalOutputPort(32bits) | 28 | 0.74667 | 488 | 13.0133
103 | PQ_DigitalInputPortSplitto16BitPair | PQ_DigitalInputPort(32bits) | 54 | 1.44 | 303 | 8.08
104 | PQ_BitRotate | PQ_BitwiseRotate | 27 | 0.72 | 132 | 3.52
105 | PQ_Clipped_out | N.A. | N.A. | #VALUE! | N.A. | #VALUE!
106 | PQ_Clipped_full_aout | PQ_ClippedAnalogOutputChannel | 29 | 0.77333 | 126 | 3.36
107 | PQ_PlaybackFromVQSource |  |  | 0 |  | 0
108 |  |  |  | 0 |  | 0
109 |  |  |  | 0 |  | 0
110 |  |  |  | 0 |  | 0
111 |  |  |  | 0 |  | 0
112 |  |  |  | 0 |  | 0
113 |  |  |  | 0 |  | 0
114 |  |  |  | 0 |  | 0
115 |  |  |  | 0 |  | 0
116 |  |  |  | 0 |  | 0
117 |  |  |  | 0 |  | 0
118 |  |  |  | 0 |  | 0
119 |  |  |  | 0 |  | 0
120 |  |  |  | 0 |  | 0
121 |  |  |  | 0 |  | 0
122 |  |  |  | 0 |  | 0
123 |  |  |  | 0 |  | 0
124 |  |  |  | 0 |  | 0
125 |  |  |  | 0 |  | 0
126 |  |  |  | 0 |  | 0
127 |  |  |  | 0 |  | 0
128 |  |  |  | 0 |  | 0
129 |  |  |  | 0 |  | 0
130 |  |  |  | 0 |  | 0

## C671x VQ vis
Benchmarks are done under the following conditions, with vis at date: | [6 empty] | 2005-08-05
Benchmarsks performed using a C671x with 128KB, at 225MHz
Sampling Rate at: 5000 samples / second.
Time per each clock cycle: | [5 empty] | 2.6667e-08 | (26.7 nS)
Minimum execution time is a straight execution, either instructions are or not already in cache
Maximum execution time are variations added to normal execution, as caching and in the case of VQs,
Some time added because of communications (it depends also in communication mode)
Ref. Number | Function Name | VI Name | Min. No. of timer cycles | Min. Execution time in uS | Max. No. of timer cycles | Max. Execution time in uS | Notes
0 | VQ_add | VQ_Addition | 81 | 2.16 | 14603 | 389.4133 | Using 4 points
1 | VQ_sub | VQ_Subtraction | 82 | 2.1867 | 15317 | 408.4533 | Using 4 points
2 | VQ_mult | VQ_Multiplication | 45 | 1.2 | 14651 | 390.6933 | Using 4 points
3 | VQ_div | VQ_Division | 140 | 3.7333 | 8592 | 229.12 | Using 4 points
4 | VQ_abs | VQ_AbsoluteValue | 38 | 1.0133 | 5168 | 137.8133 | Using 4 points
5 | VQ_inv | VQ_Invert | 201 | 5.36 | 7007 | 186.8533 | Using 4 points
6 | VQ_sqr | VQ_Square | 24 | 0.64 | 4491 | 119.76 | Using 4 points
7 | VQ_sqrt | VQ_SquareRoot | 266 | 7.0933 | 5908 | 157.5467 | Using 4 points
8 | VQ_exp | VQ_Exp(e)^(X[n]) | 17429 | 464.7733 | 31677 | 844.72 | Using 100 points
9 | VQ_log | VQ_NaturalLog | 12144 | 323.84 | 23082 | 615.52 | Using 100 points
10 | VQ_log10 | VQ_LogBase10 | 12703 | 338.7467 | 70294 | 1874.5067 | Using 100 points
11 | VQ_xtoy | VQ_XPowerofY | 50169 | 1337.84 | 77442 | 2065.12 | Using 100 points
12 | VQ_prod | VQ_ProductofVectorElements | 46 | 1.2267 | 12428 | 331.4133 | Using 4 points
13 | VQ_sum | VQ_SummationofVectorElements | 40 | 1.0667 | 4710 | 125.6 | Using 4 points
14 | VQ_mean | VQ_Mean | 1237 | 32.9867 | 6941 | 185.0933 | Using 1024 points, width = 24
15 | VQ_rms | VQ_RMS | 1356 | 36.16 | 6393 | 170.48 | Using 1024 points
16 | VQ_torect | VQ_PolartoRectangular | 128071 | 3415.2267 | 195272 | 5207.2533 | Using 1024 points
17 | VQ_topolar | VQ_RectangulartoPolar | 431635 | 11510.2667 | 536780 | 14314.1333 | Using 1024 points
18 | VQ_cffft2 | VQ_ComplexFFT | 19971 | 532.56 | 24472 | 652.5867 | Using 1024 points
19 | VQ_bitrev | VQ_RealBitReverse | 3568 | 95.1467 | 6210 | 165.6 | Using 1024 points
20 | VQ_fft3 | VQ_RealFFT | 20405 | 544.1333 | 26646 | 710.56 | Using 1024 points
21 | VQ_mirr | N.A. | N.A. | #VALUE! | N.A. | #VALUE!
22 | VQ_rev | N.A. | N.A. | #VALUE! | N.A. | #VALUE!
23 | VQ_integ | VQ_Integral | 2839 | 75.7067 | 7335 | 195.6 | Using 1024 points
24 | VQ_conv | N.A. | N.A. | #VALUE! | N.A. | #VALUE!
25 | VQ_conv4 | VQ_ConvolutionwithOffset |  | 0 |  | 0
26 | VQ_NullFunction | N.A. | N.A. | #VALUE! | N.A. | #VALUE! | Not used, Null Function
27 | VQ_deriv | VQ_Derivative | 4082 | 108.8533 | 10791 | 287.76 | Using 1024 points
28 | VQ_neg | VQ_Negate | 39 | 1.04 | 5122 | 136.5867 | Using 4 points
29 | VQ_clip | VQ_Clip | 2839 | 75.7067 | 9484 | 252.9067 | Using 1024 points
30 | VQ_minmax | VQ_MinMax | 739 | 19.7067 | 9300 | 248 | Using 1024 points
31 | VQ_ifft2 | VQ_InverseComplexFFT | 26259 | 700.24 | 28646 | 763.8933 | Using 1024 points
32 | VQ_addcmpx | VQ_ComplexAddition | 59 | 1.5733 | 13175 | 351.3333 | Using 4 complex values
33 | VQ_subcmpx | VQ_ComplexSubtraction | 59 | 1.5733 | 5394 | 143.84 | Using 4 complex values
34 | VQ_mltcmpx | VQ_ComplexMultiplication | 63 | 1.68 | 4783 | 127.5467 | Using 4 complex values
35 | VQ_divcmpx | VQ_ComplexDivision | 241 | 6.4267 | 12281 | 327.4933 | Using 4 complex values
36 | VQ_corr | N.A. | N.A. | #VALUE! | N.A. | #VALUE!
37 | VQ_grab | VQ_GrabVector | 24 | 0.64 | 6889 | 183.7067 | Using 4 points
38 | VQ_copygen | N.A. | N.A. | #VALUE! | N.A. | #VALUE!
39 | VQ_CrossPower | VQ_Cross-Power Spectral Density | 971783 | 25914.2133 | 4055296 | 108141.2267 | Using 1024 points
40 | VQ_PowerSpec | VQ_PowerSpectralDensity | 116621 | 3109.8933 | 442765 | 11807.0667 | Using 1024 points
41 | VQ_ifft | VQ_InverseRealFFT | 25783 | 687.5467 | 28601 | 762.6933 | Using 1024 points
42 | VQ_recurse_sum | VQ_RecursiveVectorSummation | 41 | 1.0933 | 5374 | 143.3067 | Using 4 points
43 | VQ_VectorSum | VQ_VectorSummation | 105 | 2.8 | 5102 | 136.0533 | Using 5 points
44 | VQ_sine | VQ_Sine | 7130 | 190.1333 | 16490 | 439.7333 | Using 100 points
45 | VQ_T_user_func | N.A. | N.A. | #VALUE! | N.A. | #VALUE!
46 | VQ_subset | VQ_Subset | 42 | 1.12 | 3315 | 88.4 | Extract 2 points from an array of 43
47 | VQ_copyincgen | N.A. | N.A. | #VALUE! | N.A. | #VALUE!
48 | VQ_LMS | VQ_LMSAdaptiveFilter | 235 | 6.2667 | 3970 | 105.8667 | Using 512 points
49 | VQ_Decimate | VQ_Decimation | 1147 | 30.5867 | 8926 | 238.0267 | Using 1024 points, decimation factor = 2
50 | VQ_ZeroFill | VQ_ZeroFill | 2109 | 56.24 | 16244 | 433.1733 | Using 1024 points, interpolation factor = 2
51 | VQ_Concat |  | N.A. | #VALUE! | N.A. | #VALUE!
52 | VQ_Histogram | VQ_Histogram | 3821 | 101.8933 | 9097 | 242.5867
53 | VQ_ThreshPeak | VQ_ThresholdPeakDetect | 7915 | 211.0667 | 17692 | 471.7867 | Using 500 points, width of 4
54 | VQ_OpenCase | VQ_OpenCaseStructure | 33 | 0.88 | 8235 | 219.6
55 | VQ_C_taylor_dB | N.A. | N.A. | #VALUE! | N.A. | #VALUE!
56 | VQ_C_taylor_ThreshPeak | N.A. | N.A. | #VALUE! | N.A. | #VALUE!
57 | VQ_MatrixCross | VQ_MatrixA.xProduct.MatrixB | 216 | 5.76 | 288 | 7.68 | Using 4 points
58 | VQ_FskCompare | VQ_FSKCompare | 2991 | 79.76 | 7488 | 199.68 | Using 1024 points
59 | VQ_MatrixDot | VQ_A.dot.B | 154 | 4.1067 | 225 | 6 | Using 4 points
60 | VQ_MatrixDet | VQ_Determinant | 218 | 5.8133 | 282 | 7.52 | Using 4 points
61 | VQ_MatrixInv | VQ_InverseMatrix | 450 | 12 | 517 | 13.7867 | Using 4 points
62 | VQ_MatrixLinEq | VQ_SolveLinearEquations | 371 | 9.8933 | 459 | 12.24 | Using 4 points
63 | VQ_MatrixScale | VQ_MatrixScale | 133 | 3.5467 | 199 | 5.3067 | Using 4 points
64 | VQ_VectorOuterProduct | VQ_MatrixOuterProduct | 129 | 3.44 | 194 | 5.1733 | Using 4 points
65 | VQ_MatrixTranspose | VQ_Transpose | 148 | 3.9467 | 218 | 5.8133 | Using 4 points
66 | VQ_DoWhile | N.A. | N.A. | #VALUE! | N.A. | #VALUE!
67 | VQ_EndWhile | VQ_EndWhileLoopStructure | 40 | 1.0667 | 8406 | 224.16
68 | VQ_CloseCase | VQ_CloseCaseStructure | 72 | 1.92 | 5808 | 154.88
69 | VQ_ConditionalExecute | VQ_BeginConditionalExecute | 34 | 0.90667 | 3195 | 85.2
70 | VQ_bitrevComplex | VQ_ComplexBitReversal | 3954 | 105.44 | 16936 | 451.6267 | Using 1024 points
71 | VQ_Exp10 | VQ_Exp(10)^(X[n]) | 17937 | 478.32 | 38832 | 1035.52 | Using 100 points
72 | VQ_cosine | VQ_Cosine | 6879 | 183.44 | 16859 | 449.5733 | Using 100 points
73 | VQ_MatrixVectorProduct | N.A. | N.A. | #VALUE! | N.A. | #VALUE!
74 | VQ_QuotientRemainder | VQ_QuotientRemainder | 271 | 7.2267 | 50848 | 1355.9467 | Using 4 points
75 | VQ_ZeroPadder | VQ_ZeroPadder | 2992 | 79.7867 | 11586 | 308.96 | Using 1024 points
76 |  |  |  | 0 |  | 0
77 |  |  |  | 0 |  | 0
78 |  |  |  | 0 |  | 0
79 |  |  |  | 0 |  | 0
80 |  |  |  | 0 |  | 0
81 |  |  |  | 0 |  | 0
82 |  |  |  | 0 |  | 0
83 |  |  |  | 0 |  | 0
84 |  |  |  | 0 |  | 0
85 |  |  |  | 0 |  | 0
86 |  |  |  | 0 |  | 0
87 |  |  |  | 0 |  | 0
88 |  |  |  | 0 |  | 0
89 |  |  |  | 0 |  | 0
90 |  |  |  | 0 |  | 0
91 | VQ_torecttable | VQ_PolartoRectangular | 35459 | 945.5733 | 64561 | 1721.6267 | Using 1024 points
92 | VQ_topolartable | VQ_RectangulartoPolar | 140312 | 3741.6533 | 259699 | 6925.3067 | Using 1024 points
93 |  |  |  | 0 |  | 0
94 |  |  |  | 0 |  | 0
95 |  |  |  | 0 |  | 0
96 |  |  |  | 0 |  | 0
97 |  |  |  | 0 |  | 0
98 |  |  |  | 0 |  | 0
99 |  |  |  | 0 |  | 0
100 |  |  |  | 0 |  | 0
101 |  |  |  | 0 |  | 0
102 |  |  |  | 0 |  | 0
103 |  |  |  | 0 |  | 0
104 |  |  |  | 0 |  | 0
105 |  |  |  | 0 |  | 0
106 |  |  |  | 0 |  | 0
107 |  |  |  | 0 |  | 0
108 |  |  |  | 0 |  | 0
109 |  |  |  | 0 |  | 0
110 |  |  |  | 0 |  | 0
111 |  |  |  | 0 |  | 0
112 |  |  |  | 0 |  | 0
113 |  |  |  | 0 |  | 0
114 |  |  |  | 0 |  | 0
115 |  |  |  | 0 |  | 0
116 |  |  |  | 0 |  | 0
117 |  |  |  | 0 |  | 0
118 |  |  |  | 0 |  | 0
119 |  |  |  | 0 |  | 0
120 |  |  |  | 0 |  | 0
121 |  |  |  | 0 |  | 0
122 |  |  |  | 0 |  | 0
123 |  |  |  | 0 |  | 0
124 |  |  |  | 0 |  | 0
125 |  |  |  | 0 |  | 0
126 |  |  |  | 0 |  | 0
127 |  |  |  | 0 |  | 0
128 |  |  |  | 0 |  | 0
129 |  |  |  | 0 |  | 0
130 |  |  |  | 0 |  | 0

## C6713 FFT
BenchMarks for C6713
Sample Rate | Points | Real FFT ASM Ver | REAL FFT C ver | Inv Real FFT ASM ver | Inv Real FFT C ver | Complex FFT ASM ver | Complex FFT C ver | Complex Inv FFT ASM ver | Complex Inv FFT C ver
5000 | 256 | Min # of Cycles = 3755 | Min # of Cycles = 13141 | Min # of Cycles = 4104 | Min # of Cycles = 14356 | Min # of Cycles = 3770 | Min # of Cycles = 13512 | Min # of Cycles = 4134 | Min # of Cycles = 14431
Max = 48000 |  | Max # of Cycles = 4777 | Max # of Cycles = 14870 | Max # of Cycles = 5377 | Max # of Cycles = 15431 | Max # of Cycles = 4765 | Max # of Cycles = 15136 | Max # of Cycles = 5439 | Max # of Cycles = 15413
5000 | 512 | Min # of Cycles = 8260 | Min # of Cycles = 29209 | Min # of Cycles = 8953 | Min # of Cycles = 31878 | Min # of Cycles = 8251 | Min # of Cycles = 29910 | Min # of Cycles = 8949 | Min # of Cycles = 31948
Max = 50000 |  | Max # of Cycles = 10812 | Max # of Cycles = 32761 | Max # of Cycles = 11382 | Max # of Cycles = 34118 | Max # of Cycles = 10812 | Max # of Cycles = 36572 | Max # of Cycles = 11448 | Max # of Cycles = 34204
5000 | 1024 | Min # of Cycles = 20405 | Min # of Cycles = 67417 | Min # of Cycles = 25783 | Min # of Cycles = 79667 | Min # of Cycles = 19971 | Min # of Cycles = 70522 | Min # of Cycles = 26259 | Min # of Cycles = 77978
Max = 54000 |  | Max # of Cycles = 26646 | Max # of Cycles = 74557 | Max # of Cycles = 28601 | Max # of Cycles = 80498 | Max # of Cycles = 24472 | Max # of Cycles = 75446 | Max # of Cycles = 28646 | Max # of Cycles = 80589
5000 | 2048 | Min # of Cycles = 55032 | Min # of Cycles = 157318 | Min # of Cycles = 64981 | Min # of Cycles = 175253 | Min # of Cycles = 54630 | Min # of Cycles = 158950 | Min # of Cycles = 61609 | Min # of Cycles = 179088
Max = 59000 |  | Max # of Cycles = 58395 | Max # of Cycles = 161893 | Max # of Cycles = 66297 | Max # of Cycles = 179458 | Max # of Cycles = 58946 | Max # of Cycles = 159992 | Max # of Cycles = 65759 | Max # of Cycles = 179369
|  | Conv ASM Ver | Conv C Ver | Corr C Ver | Corr ASM Ver
5000 | 128 | Min # of Cycles = 102218 | Min # of Cycles = 234616 | Min # of Cycles = 317396 | Min # of Cycles = 234250
|  | Max # of Cycles = 117894 | Max # of Cycles = 262034 | Max # of Cycles = 343482 | Max # of Cycles = 255086

## Some FFTs
Benchmark for several VQ Functions at several number of points
Time is given in uS (microseconds)
| 256 | 1K | 2K | 4K | 8K | 16K | 32K | 64K | 256K | 1M
VQ_ZeroPadder | 16.16 | 58.64 | [5 empty] | 7428.1067 | 29111.8667 | 115850.5333
VQ_Window | 47.3333 | 189.3333 | [5 empty] | 16396.2933 | 65544.1333 | 259288.6133
VQ_RealFFT | 157.2533 | 857.2267 | [5 empty] | 698781.7333 | 2897467.36 | 11920085.36
VQ_RectangularToPolar | 3230.48 | 12912 | [5 empty] | 820040.72 | 3124082.5067 | 13263293.28
Total in mS (milliseconds) | 3.4512 | 14.0172 | [5 empty] | 1542.6469 | 6116.2059 | 25558.5178
VQ_FFT |  | 856.2933 | 2058.9333 | 5475.6267 | 41856.4 | 167011.9733 | 343292.0533
VQ_ComplexFFT | 158.6667 | 857.6533 | [5 empty] | 687389.6267 | 2850448.1333 | 11724538.2933